## relay_protection_par_load_AC
Snubber Circuits for relay contacts
► For inductive loads and switching frequencies less than f / 2
► Connected in parallel to the load (leakage current when switch is closed)
► For nominal currents up to 10 A
► Alternating supply voltages up to 230 V
Input fields
Field | Value |  | Describtion
Line frequency [Hz] | 50 | Hz | Frequency of the supply voltage
Supply voltage [V RMS] | 230 | V | RMS value of the supply voltage
Nominal load current [A RMS] | 3.6 | A | Nominal load current of the switched load
Damping factor | 0.23 |  | The damping factor affects the resistance value of the snubber
Preset: | 0.23
Maximum relay inrush current | 40 | A | Maximum allowed inrush current of the relay
Output fields according to the input fields
Field | Value |  | Describtion
Capacitance Cs [nF] | 544.9851 | nF | Capacitance of the snubber capacitor in nanofarad.
3 A to 10 A: Cs > 500 nF
over 10 A: Cs > 1 µF
Resistance Rs [Ω] | 280.998 | Ω | Value of the snubber resistor in ohm.
Important is the high surge capability of the resistor!
Vpeak [V] | 3110.0181 | V | The maxium voltage peak across the relay contact.
(Approximation worst case)
Ppeak [W] | 7283.4684 | 7283.4684 | The maximum impulse power which the resistor must alter into heat.
Peak_t [µs] | 522.9377 |  | Duration until the highest power and voltage peak faded.
Vpeak_res [V] | 1430.6083 | 1430.6083 | Maximum voltage peak across the resistor.
Inrush current [A] | 1.1575 | 38.8425 | Maximum inrush current caused by the snubber circuit at turn on.
This value is affected by the snubber resistor.
Ppeak_turnon | 376.5151 | W | Impulse power applied to the resistor at turn on
E_C [J] or [Ws] | 0.02883 | J | Energy that is stored in the capacitor and which must be altered
into heat by the snubber resistor
E_L [J] or [Ws] | 2.6356 |  | Energy that is stored in the inductance of the load and which must
be altered into head by the snubber resistor
V_rise [V/µs] | 11.8944 |  | Voltage rise accross the snubber capacitance
Leakage_snubber [mA RMS] | 37.5712 | mA | Leakage current over the snubber circuit. This current is flowing
when the switch is closed.
Leakage current/Nominal Current | 0.010436 |  | Nominal load current to leakage current ratio
Legend
OK
Caution, take care at the choice of devices
Exceedingly high values! Take care at the choice of devices.
Chosen values
Field | Value |  | Describtion
Chose fitting value out of the E6 - row | 470 | nF | The chosen capacitor must be to able to handle high impuls currents
If capacitors are connected in parallel, please |  |  | and voltages.
enter the value of the total capacitance |  |  | for example: WIMA Snubber MKP
(C1 + C2 +…) in the grey field. |  | nF
Chosen Capacitance: | 470 | nF
Chose fitting value out of the E6 - row | 0 | Ω | The resistor must be able to handle high current surges.
or if resistors are connected in series |  |  | (High Surge or Snubber Resistor)
(R1 + R2 + …) please enter the total resistance |  |  | It is recommended to use carbon composition
in the grey field. | 300 | Ω | resistors. For example: Ohmite Serie:A
Chosen Resistance: | 300 | Ω | or RCD Surge/Comp Series (CC, PCN, …)
Output fields according to chosen values
Field | Value |  | Describtion
Power rating of the Snubber resistor [W] | 7.5 | W | Recommended power rating of the resistor
when a carbon composition resistor is chosen.
| 5.3209 | 5
Vpeak [V] | 3348.9318 |  | The maxium voltage peak across the relay contact.
(Approximation worst case)
Ppeak [W] | 7776 | 7776 | The maximum impulse power which the resistor must alter into heat.
Vpeak_res [V] | 1527.3506 | 1527.3506 | Maximum voltage peak across the resistor.
Inrush current [A] | 1.0842 | 38.9158 | Maximum inrush current caused by the snubber circuit at turn on.
This value is affected by the snubber resistor.
Ppeak_turnon [W] | 352.6667 | W | Impulse power applied to the resistor at turn on
Peak_t [µs] | 485.6312 |  | Duration of the power and voltage peak.
E_C [J] or [Ws] | 0.024863 | J | Energy that is stored in the capacitor and which must be altered
into heat by the snubber resistor
E_L [J] or [Ws] | 2.6356 |  | Energy that is stored in the inductance of the load and which must
be altered into head by the snubber resistor
V_rise [V/µs] | 13.7921 |  | Voltage rise accross the snubber capacitance
Leakage_snubber [mA RMS] | 32.5201 | mA | Leakage current over the snubber circuit. This current is flowing
when the switch is closed.
Leakage current/Nominal Current | 0.0090334 |  | Nominal load current to leakage current ratio
Damping factor | 0.22804 | 0.22804 | The damping factor be as close as possible to the preset value.
Legend
OK
Caution, take care at the choice of devices
Exceedingly high values! Take care at the choice of devices.
► Schematic of the connection in parallel to the load
All product descriptions, logos and signets are registered trademarks of the distinct producers and owners.
Mentioning or listing of the product names serve only for better understanding of the reader.
Copyright 2010 HIQUEL GmbH, Bairisch Kölldorf 266, A-8344 Bad Gleichenberg.
This manual is subject to copyright law. All rights are reserved.
Great care has been taken in the creation of the text, illustrations and program examples in this article. Neither HIQUEL, their authors nor their interpreters may be held responsible for any
errors herein, nor can they be held responsible or liable for consequences arising from any errors herein.
This manual may not be copied in part or whole in any form including electronic media without the written consent of Hiquel. Neither may it be transferred in any other language suitable for
machines or data processing facilities.
Also rights for reproduction through lecture, radio or television transmission are reserved. This documentation, all plans, figures and illustrations herein and the accompanying software is copyrighted by Hiquel.
All information within this article is printed regardless to any protection by law.
Possible mistakes and shortcomings can not be excluded. The Hiquel GmbH as well as the author assume no liability for any erroneous information and disclaim any liability including without
limitation special, consequential or incidental damages.
Mindestverlustleistung des Widerstands
Schaltfrequenz des Relais. Wichtig wenn Schaltzeit
kleiner als 1 Sekunde.
Berechnung |  |  | Verändert den Leckstrom. Zu kleine Werte haben einen
großen Leckstrom zur Folge.
Vpeak [V] | 0.098347 |  | 10 Ω, 15 Ω, 22 Ω, 33 Ω, 47 Ω, 68 Ω
V_Widerstand | 1430.6083
Snubberfrequenz | 97.2222
Reine Induktivität | 0.20336
Laststrom [Apk] | 5.0912
Peakspannung [V] | 325.2691
Reine Induktivität aus Peak | 0.20336
omega | 314.1593
Z | #REF!
Leckstrom Ipp | #REF!
Vpeak | 3110.0181
Widerstandverlustleistung [W] | 0.02883
Schaltfrequenz [Hz] | 1
Frequenzfaktor | 1.9444
Standard: 5
E6 Reihe
wave decrement factor | #REF!
omega0 | 3003.7926
f0 | 478.0684
Dämpfungsfaktor | #REF!
#REF!
Widerstand nach Einschaltstrom | 10.8423
maximaler Einschaltstrom [A] | 30
Überschwingen [V] | 3110.0181
707.1068
Energie in der Spule | 2.6356
Energie in der Kapazität | 0.024863
Resonanzfrequenz | 514.794
E6-Reihe
0
1
1.5
2.2
3.3
4.7
6.8
10
15
22
33
47
68
100
150
220
330
470
680
1000
1500
2200
3300
4700
6800
10000

## relay_protection_par_switch_AC
Snubber Circuit for relay contacts
► For inductive loads and switching frequencies less than f / 2
► Placement in parallel to the switch (leakage current wenn switch is open)
► For nominal currents up to 10 A
► Alternating supply voltages up to 230V
Input fields
Field | Value |  | Describtion
Line frequency [Hz] | 50 | Hz | Frequency of the supply voltage
Supply voltage [V RMS] | 230 | V | RMS value of the supply voltage
Nominal load current [A RMS] | 3.6 | A | Nominal load current of the switched load
Damping factor | 0.23 |  | The damping factor affects the resistance value of the snubber
Preset: | 0.010519
Maximum relay inrush current | 40 | A | Maximum allowed inrush current of the relay
Output fields according to the input fields
Field | Value |  | Describtion
Capacitance Cs [nF] | 544.9851 | nF | Capacitance of the snubber capacitor in nanofarad.
3 A to 10 A: Cs > 500 nF
over 10 A: Cs > 1 µF
Resistance Rs [Ω] | 280.998 | Ω | Value of the snubber resistor in ohm.
Important is the high surge capability of the resistor!
Vpeak [V] | 3110.0181 | V | The maxium voltage peak across the relay contact.
(Approximation worst case)
Ppeak [W] | 7283.4684 | 7283.4684 | The maximum impulse power which the resistor must alter into heat.
Peak_t [µs] | 522.9377 |  | Duration until the highest power and voltage peak faded.
Vpeak_res [V] | 1430.6083 | 1430.6083 | Maximum voltage peak across the resistor.
Inrush current [A] | 1.1575 | 38.8425 | Maximum inrush current caused by the snubber circuit at turn on.
This value is affected by the snubber resistor.
Ppeak_turnon | 376.5151 | W | Impulse power applied to the resistor at turn on
E_C [J] or [Ws] | 0.02883 | J | Energy that is stored in the capacitor and which must be altered
into heat by the snubber resistor
E_L [J] or [Ws] | 2.6356 |  | Energy that is stored in the inductance of the load and which must
be altered into head by the snubber resistor
V_rise [V/µs] | 11.8944 |  | Voltage rise accross the snubber capacitance
I_leakage [mA RMS] | 37.1832 | mA | The leakage current flows over the snubber circuit when the
relay contact is open.
Nominal load current / I_leakage | 0.010329 |  | Nominal load current to leakage current ratio
Legend
OK
Caution, take care at the choice of devices
Exceedingly high values! Take care at the choice of devices.
Chosen values
Field | Value |  | Describtion
Chose fitting value out of the E6 - row | 470 | nF | The chosen capacitor must be to able to handle high impuls currents
If capacitors are connected in parallel, please |  |  | and voltages.
enter the value of the total capacitance |  |  | for example: WIMA Snubber MKP
(C1 + C2 +…) in the grey field. |  | nF
Chosen Capacitance: | 470 | nF
Chose fitting value out of the E6 - row | 0 | Ω | The resistor must be able to handle high current surges.
or if resistors are connected in series |  |  | (High Surge or Snubber Resistor)
(R1 + R2 + …) please enter the total resistance |  |  | It is recommended to use carbon composition
in the grey field. | 300 | Ω | resistors. For example: Ohmite Serie:A
Chosen Resistance: | 300 | Ω | or RCD Surge/Comp Series (CC, PCN, …)
Output fields according to chosen values
Field | Value |  | Describtion
Power rating of the Snubber resistor [W] | 7.5 | W | Recommended power rating of the resistor
when a carbon composition resistor is chosen.
| 5.3209 | 5
Vpeak [V] | 3348.9318 | V | The maxium voltage peak across the relay contact.
(Approximation worst case)
Ppeak [W] | 7776 | 7776 | The maximum impulse power which the resistor must alter into heat.
Vpeak_res [V] | 1527.3506 | 1527.3506 | Maximum voltage peak across the resistor.
Inrush current [A] | 1.0842 | 38.9158 | Maximum inrush current caused by the snubber circuit at turn on.
This value is affected by the snubber resistor.
Ppeak_turnon [W] | 352.6667 | W | Impulse power applied to the resistor at turn on
Peak_t [µs] | 485.6312 |  | Duration of the power and voltage peak.
E_C [J] or [Ws] | 0.024863 | J | Energy that is stored in the capacitor and which must be altered
into heat by the snubber resistor
E_L [J] or [Ws] | 2.6356 | J | Energy that is stored in the inductance of the load and which must
be altered into head by the snubber resistor
V_rise [V/µs] | 13.7921 | V/µs | Voltage rise accross the snubber capacitance
Leakage_snubber [mA RMS] | 32.5201 |  | Leakage current over the snubber circuit. This current is flowing
when the switch is open.
Leakage current/Nominal Current | 0.0090334 |  | Nominal load current to leakage current ratio
Damping factor | 0.22804 | 0.22804 | The damping factor be as close as possible to the preset value.
Legend
OK
Caution, take care at the choice of devices
Exceedingly high values! Take care at the choice of devices.
► Schematic of the connection in parallel to the relay contact
All product descriptions, logos and signets are registered trademarks of the distinct producers and owners.
Mentioning or listing of the product names serve only for better understanding of the reader.
Copyright 2010 HIQUEL GmbH, Bairisch Kölldorf 266, A-8344 Bad Gleichenberg.
This manual is subject to copyright law. All rights are reserved.
Great care has been taken in the creation of the text, illustrations and program examples in this article. Neither HIQUEL, their authors nor their interpreters may be held responsible for any
errors herein, nor can they be held responsible or liable for consequences arising from any errors herein.
This manual may not be copied in part or whole in any form including electronic media without the written consent of Hiquel. Neither may it be transferred in any other language suitable for
machines or data processing facilities.
Also rights for reproduction through lecture, radio or television transmission are reserved. This documentation, all plans, figures and illustrations herein and the accompanying software is copyrighted by Hiquel.
All information within this article is printed regardless to any protection by law.
Mindestverlustleistung des Widerstands
Schaltfrequenz des Relais. Wichtig wenn Schaltzeit
kleiner als 1 Sekunde.
Berechnung |  |  | Verändert den Leckstrom. Zu kleine Werte haben einen
großen Leckstrom zur Folge.
Vpeak [V] | 0.098347 |  | 10 Ω, 15 Ω, 22 Ω, 33 Ω, 47 Ω, 68 Ω
V_Widerstand | 1430.6083
Snubberfrequenz | 97.2222
Reine Induktivität | 0.20336
Laststrom [Apk] | 5.0912
Peakspannung [V] | 325.2691
Reine Induktivität aus Peak | 0.20336
omega | 314.1593
Z | 6185.5948
Leckstrom Ipp | 52.5849
Vpeak | 3110.0181
Widerstandverlustleistung [W] | 0.02883
Schaltfrequenz [Hz] | 1
Frequenzfaktor | 1.9444
Standard: 5
E6 Reihe
wave decrement factor | #REF!
omega0 | 3003.7926
f0 | 478.0684
Dämpfungsfaktor | #REF!
#REF!
Widerstand nach Einschaltstrom | 10.8423
maximaler Einschaltstrom [A] | 30
Überschwingen [V] | 3110.0181
707.1068
Energie in der Spule | 2.6356
Energie in der Kapazität | 0.024863
Resonanzfrequenz | 514.794
E6-Reihe
0
1
1.5
2.2
3.3
4.7
6.8
10
15
22
33
47
68
100
150
220
330
470
680
1000
1500
2200
3300
4700
6800
10000

## Thyristor_Triac_AC
Snubber Circuit for thyristor/triacs
► For inductive loads
► Placement in parallel to the switching device
► Alternating supply voltages up to 230 V, currents up to 10A
Input fields
Field | Value |  | Describtion
Line frequency [Hz] | 50 | Hz | Frequency of the supply voltage
Supply voltage [V RMS] | 230 | V | RMS value of the supply voltage
Nominal load current [A RMS] | 3.6 | A | Nominal load current of the switched load
Damping factor | 0.6 |  | The damping factor affects the resistance value of the snubber.
Preset: | 0.6 |  | A smaller resistor leads to a lengthening of ringing.
dV / dt [V / µs] | 5 | µV/s | Maximum voltage rise per mikrosecond over the anode to cathode track
f_s [Hz] | 100 |  | Switching frequency
Berechnung
Vp | 325.2691 | V
Ip | 5.0912 | A
Ind | 0.20336 | H
Z nach Berechnung | 88917.7847
Z nach Wahl | 69989.3966
wo [rad/sec] | 11528.9149
roh | dV/dt(roh) |  | Vpk
0.6 | 1 |  | 1.25
0.8 | 1.2 |  | 1.2
1 | 1.3 |  | 1.15
0.6 | 1 |  | 1.25
Schaltfrequenz | 0.5
tau | 0.0001034
T | 0.02
Output fields according to the input fields
Field | Value |  | Describtion
Capacitance Cs [nF] | 36.9954 | nF | Capacitance of the snubber capacitor in nanofarad.
Resistance Rs [Ω] | 2813.4885 | Ω | Resistance of the snubber resistor in ohm.
Vpeak [V] | 406.5864 | V | Maximum voltage peak over the thyristor/triac
Inrush current [A] | 0.11561 | A | Inrush current at turn on
Leakage current [A] | 2.5867 | mA | Leakage current over the snubber circuit when the thyristor/triac is turned off
dV/dt max [µV/s] | 4.5 | µV/s | Maximum voltage rise per mikrosecond
Chosen values
Field | Value |  | Describtion
Chose fitting value out of the E6 - row | 47 | nF | The chosen capacitor must be to able to handle high impuls currents
If capacitors are connected in parallel, please |  |  | and voltages.
enter the value of the total capacitance |  |  | for example: WIMA Snubber MKP
(C1 + C2 +…) in the grey field. |  | nF
Chosen Capacitance: | 47 | nF
Chose fitting value out of the E6 - row | 2200 | Ω | The resistor must be able to handle high current surges.
or if resistors are connected in series |  |  | (High Surge or Snubber Resistor)
(R1 + R2 + …) please enter the total resistance |  |  | It is recommended to use carbon composition
in the grey field. |  | Ω | resistors. For example: Ohmite Serie:A
Chosen Resistance: | 2200 | Ω | or RCD Surge/Comp Series (CC, PCN, …)
Output fields according to chosen values
Field | Value |  | Describtion
Damping factor | 0.52882 | -0.071185 | The damping factor be as close as possible to the preset value.
Maximale Verlustleistung des Widerstands | 2.5 | W | Empfohlene Verlustleistung des Widerstands
bei Verwendung eines Carbon Composition Widerstands
2.4863
Vpeak [V] | 406.5864 | V | The maxium voltage peak across the thyristor
Ppeak [W] | 48.0909 | W | The maximum impulse power which the resistor must alter into heat.
Leckstrom [mA] | 3.2862 |  | Leakage current over the snubber circuit. This current is flowing when the switch is open.
dV/dt max [V/µs] | 3.5188 | -1.4812 | Maximum voltage rise across the thyristor.
Legend
OK
Caution, take care at the choice of devices
Exceedingly high values! Take care at the choice of devices.
► Schematic of the snubber circuit connected in parallel to the triac
All product descriptions, logos and signets are registered trademarks of the distinct producers and owners.
Mentioning or listing of the product names serve only for better understanding of the reader.
Copyright 2010 HIQUEL GmbH, Bairisch Kölldorf 266, A-8344 Bad Gleichenberg.
This manual is subject to copyright law. All rights are reserved.
Great care has been taken in the creation of the text, illustrations and program examples in this article. Neither HIQUEL, their authors nor their interpreters may be held responsible for any
errors herein, nor can they be held responsible or liable for consequences arising from any errors herein.
This manual may not be copied in part or whole in any form including electronic media without the written consent of Hiquel. Neither may it be transferred in any other language suitable for
machines or data processing facilities.
Also rights for reproduction through lecture, radio or television transmission are reserved. This documentation, all plans, figures and illustrations herein and the accompanying software is copyrighted by Hiquel.
All information within this article is printed regardless to any protection by law.
E6-Reihe
0
1
1.5
2.2
3.3
4.7
6.8
10
15
22
33
47
68
100
150
220
330
470
680
1000
1500
2200
3300
4700
6800
10000